## Tabelle1
BOM Comparison
Monatlicher Preis:			2500		49
KiCad	Altium	Octopart	IHS	Bunnie	Ciiva (Altium)	Tele-Haase	Offen	Beispiele
Bezeichner	Designator	Schematic Reference		Designator	Designators
Stückzahl	Quantity	Qty		Qty	Unit
Gehäuse	Footprint		Manufacturer Package Description, Package Equivalence Code	Package	Case/Package	Bauteilform		QFN,PQFN,PG-TO252
Bezeichnung	Description	Description (empty?)	Manufacturer Part Description	Value		Beschreibung
	Comment	Notes
Anbieter und Ref
	LibRef
		Manufacturer		AVL1
		MPN	Part Number	AVL1 P/N		Produktcode
		In Stock – Distributor	Quantity in Stock		Stock Level	Lagerstände
			Lead Time	Lead Time		Lieferzeit
			?			Product URL
			Datasheet			Datasheet URL
			Alternates			Second Source
			Fehlt in den Datenblättern!			Rollenbreite		5,12,14,16
		MOQ – Distributor	Quantity-Min	MOQ		MOQ
			Seated Height-Max ?		Height	Bauteilhöhe in mm
			Alerts			Warnmeldungen
			Wie berechnet man das?			Dispensmuster		Vektorgrafik
		Line Item			Line Item
		Total Qty (@ Batch Size: 1)			Total

		Octopart URL	LC Risk		Tolerance		Pieces per Reel	1500, 250, 3000
		Internal Part Number	ENV Risk		Confidence
		SKU-Distributor	SC Risk		Match Type
		Packaging – Distributor	Internal Part Number		Lifecycle Status Indication
		Unit-Price-Distributor			Source
		URL – Distributor			Price break
					Colour
					Connector Type
					Contact Material
					Contact Plating
					Contact Resistance
					Current Rating
					Flammability
					Gender
					Insulation Resistance
					Lead Free
					Length
					Mating Cycles
					Max Operation Temperature
					Min Operation Temperature
					Mount
					Number of Contacts
					Number of Ports
					Number of Positions
					Orientation
					Package Quantity
					Packaging
					REACH SVHC
					Termination
					RoHS
					Voltage Rating
					Width
					Working Voltage
					Housing Material
					Number of Terminals
					Pitch
					Depth
					Number of Circuits
					Number of Rows
					Case Code (Imperial)
					Case Code (Metric)
					Composition
					Core Material
					DC Resistance
					Halogen Free

					Impedance
					Material
					Max Current Rating
					Max DC Current
					Number of Lines
					Shielding
					Test Frequency

					High Level Output Current
					Low Level Output Current
					Max Supply Voltage
					Min Supply Voltage
					Number of Bits

## Tabelle2
		BOM-Reader
		IHS	Octopart	MacroFab	DigiKey	Mouser	Aligni	ComponentSense
BOM-Generator	KiCad CSV,	CSV Problem
	Altium CSV;	Yes
	Eagle
	Fritzing HTML
	Octopart
	Bunnie

Requirements
	Match against Stock

Facts	Price	2500	0	0			200