## K9CHGY8S5M-CCK0 Pinout
	SAMSUNG K9CHGY8S5M-CCK0 Pinout
	1	2	3	4	5	6	7	8	9	10	11	12	13	14	15	16		Num	Rotation
A						A	1	AB
B				1,84	GND	1,83	GND	0,91	2,95	GND	2,95	GND	2,95				B	2	AA
C			GND	2,96	GND		0,9			1,84	GND			12,28			C	3	Y
D		2,96	GND				0,9			GND	GND	GND	GND	GND	2,96		D	4	W
E		1,83	GND			0,59	0,9			GND	1,83		GND	GND			E	5	V
F		GND	GND	1,83	GND	0,58	0,89				1,83		GND	GND	GND		F	6	U
G		1,83	GND	2,96	GND					1,84	1,83	1,83		GND	2,96		G	7	T
H		2,96	GND	1,83	GND	1,83	1,82					1,83		GND			H	8	R
J		1,83	1,84	GND	0,58	0,57	1,83					1,84	0,2	GND	GND		J	9	P
K		1,83	GND	GND	0,57	0,59	1,83			1,83		1,84		GND	2,95		K	10	N
L			GND		0,6	0,59	1,83			1,83	0,89	0,97		GND	1,83		L	11	M
M		1,84	GND		0,59	0,59	1,83			1,83	0,9	0,97		0,91			M	12	L
N		2,96	GND		1,83					1,83	0,91	0,95	GND	GND	1,84		N	13	K
P		GND	GND		1,83					0,91	0,94	GND	1,82	1,84		P	14	J
R		2,95	GND		1,83					1,82	1,82	GND	1,84	GND	2,96		R	15	H
T		2,96	GND		1,83	1,83	1,84					GND	2,96	GND	1,84		T	16	G
U		GND	GND	GND		1,84	GND			0,87	0,87	GND	1,84	GND	GND		U	17	F
V			GND	GND		1,83	GND			0,87	0,9	0,2		GND	1,83		V	18	E
W		2,95	GND	GND	GND	GND	GND			0,87	0,89	0,1	0,19	GND	2,96		W	19	D
Y			12,27			GND	1,83			0,88	0,87	GND	2,96	GND			Y	20	C
AA				2,95	GND	2,96	GND	2,96	0,91	GND	1,83	GND	1,84				AA	21	B
AB						AB	22	A
	1	2	3	4	5	6	7	8	9	10	11	12	13	14	15	16

	Yellow: this pin is connected to the same pin of another flash chip
	e.g. Power-Lines are usually connected the same way (yellow)
	e.g. Chip-Select lines are connected differently (gray)
	1,83-1,84 Volt power rail, all connected together on the PCB
	2,96 Volt Power-Rail, all connected together on the PCB
	12 Volt Power-Rail, all connected together on the PCB

	Form-Factor: BGA-316, 16 CE_n assignments for quad 8-bit data access
	Pin Reduction does not seem to be used